berry flow chart
Preprocessing
(prepare files for running)
DFT calculations
Read data from DFT
Extract eigenvectors
in real space from DFT
Use program from
DFT suite
Make wavefunctions
coherent
Find which wavefunctions
constitute a
diferenciable set (bands)
Calculate wavefunction’s gradient in k-space
(save data in appropriate format)
Berry
connections
Berry
curvature
Other
calculations
...
Linear and
nonlinear
optical properties
...
Hall conductivity
...